## Sheet1
Data field | Definition | Human readable
OBI_ID | Onboard property ID
ADDRESS | Property address
EST_HERS_SCORE | A - F EnerScore. Header name will change in the future, left this name for internal purposes.
HOTWATER | Annual Energy consumption of a home's domestic hot water (DHW) system
HEATING | Annual Energy consumption of a home's heating system
BASELOAD | Annual Energy consumption of a home's electricity consumption (plug loads, fridges, PC's TV's)
COOLING | Annual Energy consumption of a home's cooling consumption (Will always be electric)
HEATING_FUEL_TYPE | Fuel type of heating system. Can be either gas, oil, or electric
DHW_FUEL_TYPE | Fuel type of heating system. Can be either gas or electric
COOLING_FUEL_TYPE | Fuel type of cooling system. Always electric
BASELOAD_FUEL_TYPE | Fuel type of electricity consumption. Always electric
TOTAL_COST | Total annual energy bill of a home. (Dollars)
Fuel type units
gas | therms (Standard unit of measurement for natural gas usage)
electric | kwh (Standard unit of measurement for electricity usage)
oil | gallons (Standard unit of measurement for home heating oil)
Example
OBI_ID | 153999881
ADDRESS | HAMPTON BAYS NY 11946
EST_HERS_SCORE | D-
HOTWATER | 206.0608 | This home uses 206 therms/yr
HEATING | 715.329 | This home uses 715 therms/yr
BASELOAD | 6039.2 | This home uses 6039 kwh/yr
COOLING | 516.7826 | This home uses 516 kwh/yr
HEATING_FUEL_TYPE | gas | Home has natural gas heating
DHW_FUEL_TYPE | gas | Home has natural gas hot water
COOLING_FUEL_TYPE | electric | Home has electric cooling system
BASELOAD_FUEL_TYPE | electric | Home has electric electricity
TOTAL_COST | 2125.9189 | This home will spend $2125.91/yr